## part_mass
Qty | Part Name | Material | Mass (g) | Total Mass (part number and yield) (g) | tweezers | large blade | can opener | reamer, punch | corkscrew | small blade | wood saw | hook | screwdriver 3 mm | bottle opener | toothpick | key ring | screwdriver 6 mm | wire stripper | scissors
1 | Cap L | Plastic | 31.301 | 52.1683 |  | 1 | 1 | 1 | 1 | 1 | 1 | 1 | 1 | 1 |  |  | 1 | 1 | 1
4 | Rivet Washer Big | Brass | 0.129 | 0.86 |  | 1 | 1 | 1 | 1 | 1 | 1 | 1 | 1 | 1 |  |  | 1 | 1 | 1
2 | Rivet Washer Small | Brass | 0.129 | 0.43 |  | 1 | 1 | 1 | 1 | 1 | 1 | 1 | 1 | 1 |  |  | 1 | 1 | 1
1 | Toothpick | Plastic | 1.659 | 2.765 | [10 empty] | 1
1 | Plate L2 | Steel | 8.731 | 14.5517 |  | 1 | 1 | 1 | 1 | 1 | 1 | 1 | 1 | 1 |  |  | 1 | 1 | 1
1 | Spring L2 | Steel | 5.821 | 9.7017 |  | 1 | 1 | 1 | 1 | 1 | 1 | 1 | 1 | 1 |  |  | 1 | 1 | 1
1 | Blade Long (1) | Steel | 10.389 | 17.315 |  | 1
1 | Blade Short (1) | Steel | 3.96 | 6.6 | [5 empty] | 1
1 | Spacer | Steel | 0.612 | 1.02 |  | 1 | 1 | 1 | 1 | 1 | 1 | 1 | 1 | 1 |  |  | 1 | 1 | 1
1 | Corkscrew (1) | Steel | 4.206 | 7.01 |  |  |  |  | 1
1 | Mini-Screwdriver (1) | Steel | 3.106 | 5.1767 | [8 empty] | 1
1 | Plate L1 | Steel | 5.595 | 9.325 |  | 1 | 1 | 1 | 1 | 1 | 1 | 1 | 1 | 1 |  |  | 1 | 1 | 1
1 | Spring L1 | Steel | 6.774 | 11.29 |  | 1 | 1 | 1 | 1 | 1 | 1 | 1 | 1 | 1 |  |  | 1 | 1 | 1
1 | Wood Saw | Steel | 6.514 | 10.8567 | [6 empty] | 1
1 | Plate C | Steel | 9.796 | 16.3267 |  | 1 | 1 | 1 | 1 | 1 | 1 | 1 | 1 | 1 |  |  | 1 | 1 | 1
1 | Scissors assy | Steel | 9.928 | 16.5467 | [14 empty] | 1
1 | Hook | Steel | 3.194 | 5.3233 | [7 empty] | 1
1 | Spring R1 | Steel | 6.869 | 11.4483 |  | 1 | 1 | 1 | 1 | 1 | 1 | 1 | 1 | 1 |  |  | 1 | 1 | 1
1 | Plate R1 | Steel | 9.796 | 16.3267 |  | 1 | 1 | 1 | 1 | 1 | 1 | 1 | 1 | 1 |  |  | 1 | 1 | 1
1 | Screwdriver | Steel | 5.494 | 9.1567 | [9 empty] | 1 |  |  | 1 | 1
1 | Can Opener (1) | Steel | 5.303 | 8.8383 |  |  | 1 | [5 empty] | 1
1 | Spring R2 | Steel | 31.941 | 53.235 |  | 1 | 1 | 1 | 1 | 1 | 1 | 1 | 1 | 1 |  |  | 1 | 1 | 1
1 | Reamer (1) | Steel | 2.516 | 4.1933 |  |  |  | 1
1 | Plate R2 | Steel | 9.796 | 16.3267 |  | 1 | 1 | 1 | 1 | 1 | 1 | 1 | 1 | 1 |  |  | 1 | 1 | 1
1 | Keyring | Steel | 0.413 | 0.68833 | [11 empty] | 1
1 | Cap R | Plastic | 30.947 | 51.5783 |  | 1 | 1 | 1 | 1 | 1 | 1 | 1 | 1 | 1 |  |  | 1 | 1 | 1
1 | Tweezers_Closed | Steel | 1.207 | 2.0117 | 1
2 | Rivet Big | Brass | 0.886 | 2.9533 |  | 1 | 1 | 1 | 1 | 1 | 1 | 1 | 1 | 1 |  |  | 1 | 1 | 1
1 | Rivet Small | Brass | 0.411 | 0.685 |  | 1 | 1 | 1 | 1 | 1 | 1 | 1 | 1 | 1 |  |  | 1 | 1 | 1
1 | Springs Pin | Brass | 0.369 | 0.615 |  | 1 | 1 | 1 | 1 | 1 | 1 | 1 | 1 | 1 |  |  | 1 | 1 | 1
| Mass | Steel |  |  | 1.207 | 106.12 | 101.034 | 98.247 | 99.937 | 99.691 | 102.245 | 98.925 | 104.14 | 101.225 | 0 | 0.413 | 101.225 | 101.225 | 105.659
|  | Plastic |  |  | 0 | 62.248 | 62.248 | 62.248 | 62.248 | 62.248 | 62.248 | 62.248 | 62.248 | 62.248 | 1.659 | 0 | 62.248 | 62.248 | 62.248
|  | Brass |  |  | 0 | 1.924 | 1.924 | 1.924 | 1.924 | 1.924 | 1.924 | 1.924 | 1.924 | 1.924 | 0 | 0 | 1.924 | 1.924 | 1.924
|  | Yield assumption |  |  | 0.6 | 0.6 | 0.6 | 0.6 | 0.6 | 0.6 | 0.6 | 0.6 | 0.6 | 0.6 | n/a | 0.6 | 0.6 | 0.6 | 0.6
| Mass (w/60% yield factor) | Steel |  | 253.2683 | 2.0117 | 176.8667 | 168.39 | 163.745 | 166.5617 | 166.1517 | 170.4083 | 164.875 | 173.5667 | 168.7083 | 0 | 0.68833 | 168.7083 | 168.7083 | 176.0983
|  | Plastic |  | 106.5117 | 0 | 103.7467 | 103.7467 | 103.7467 | 103.7467 | 103.7467 | 103.7467 | 103.7467 | 103.7467 | 103.7467 | 2.765 | 0 | 103.7467 | 103.7467 | 103.7467
|  | Brass |  | 5.5433 | 0 | 5.5433 | 5.5433 | 5.5433 | 5.5433 | 5.5433 | 5.5433 | 5.5433 | 5.5433 | 5.5433 | 0 | 0 | 5.5433 | 5.5433 | 5.5433
| Usage allocation (from survey) |  |  |  | 3.99 | 11.05 | 6.32 | 3.25 | 6.96 | 7.69 | 2.68 | 2.97 | 8.72 | 9.07 | 4.31 | 12.83 | 5.67 | 3.38 | 11.11